## Sheet1
Schematic ID	Footprint	Part Name	Manufacturer	Supplier	Datasheet	Website		Quantity	Populated
AMP1	SOT89-3	MGA-30889	Broadcom	Mouser	http://www.mouser.com/ds/2/678/V02-2250EN_DS_MGA-30889_2013-11-110-909140.pdf	http://ca.mouser.com/Search/ProductDetail.aspx?R=MGA-30889-BLKGvirtualkey63050000virtualkey630-MGA-30889-BLKG		1	1
ATTENUATOR1	QFN 4x4	SKY12347-362LF	Skyworks	Mouser	www.skyworksinc.com/uploads/documents/201371B.pdf	http://ca.mouser.com/ProductDetail/Skyworks/SKY12347-362LF/?qs=%2fha2pyFadugGosJzuA9lyV0J0Wmp76mbLLCCJHaam7U%3d		1	1
C1, C4	1206 (3216)	100nF Ceramic COG (GRM31C5C1H104JA01L)	Murata	LCSC	https://datasheet.lcsc.com/szlcsc/Multilayer-Ceramic-Capacitors-MLCC-SMD-SMT_muRata_GRM319R71H104KA01D_100nF-104-10-50V_C86047.pdf	https://lcsc.com/product-detail/Multilayer-Ceramic-Capacitors-MLCC-SMD-SMT_muRata_GRM31C5C1H104JA01L_100nF-104-5-50V_C97946.html		2	1
C2, C5	1206 (3216)	100pF Ceramic COG (1206CG101J500NT)	Fenghua	LCSC	https://datasheet.lcsc.com/szlcsc/Multilayer-Ceramic-Capacitors-MLCC-SMD-SMT_FH_1206CG101J500NT_100pF-101-5-50V_C1884.pdf	https://lcsc.com/product-detail/Multilayer-Ceramic-Capacitors-MLCC-SMD-SMT_FH_1206CG101J500NT_100pF-101-5-50V_C1884.html		2	1
C3, C6	1206 (3216)	100nF Ceramic COG (GRM31C5C1H104JA01L)	Murata	LCSC	https://datasheet.lcsc.com/szlcsc/Multilayer-Ceramic-Capacitors-MLCC-SMD-SMT_muRata_GRM319R71H104KA01D_100nF-104-10-50V_C86047.pdf	https://lcsc.com/product-detail/Multilayer-Ceramic-Capacitors-MLCC-SMD-SMT_muRata_GRM31C5C1H104JA01L_100nF-104-5-50V_C97946.html		2	1
C7	1206 (3216)	100nF Ceramic COG (GRM31C5C1H104JA01L)	Murata	LCSC	https://datasheet.lcsc.com/szlcsc/Multilayer-Ceramic-Capacitors-MLCC-SMD-SMT_muRata_GRM319R71H104KA01D_100nF-104-10-50V_C86047.pdf	https://lcsc.com/product-detail/Multilayer-Ceramic-Capacitors-MLCC-SMD-SMT_muRata_GRM31C5C1H104JA01L_100nF-104-5-50V_C97946.html		2	1
C8 – C15, R6 – R9	1206 (3216)	For Amp Bias Future Proofing						12	0
C16,C17	1206 (3216)	2.2uF Ceramic Xr7 (CC1206KKX7R7BB225)	YAGEO	LCSC	https://datasheet.lcsc.com/szlcsc/Multilayer-Ceramic-Capacitors-MLCC-SMD-SMT_YAGEO_CC1206KKX7R7BB225_2-2uF-225-10-16V_C107183.pdf	https://lcsc.com/product-detail/Multilayer-Ceramic-Capacitors-MLCC-SMD-SMT_YAGEO_CC1206KKX7R7BB225_2-2uF-225-10-16V_C107183.html		2	1
D1	1206 (3216)	LED Yellow						1	0
D1	1206 (3216)	LED 2mA Red	ReliaPro	LCSC	https://datasheet.lcsc.com/szlcsc/Light-Emitting-Diodes-LED_ReliaPro_KT-1206Red-LED_LEDBright-red-light-1206_C49018.pdf	https://lcsc.com/product-detail/Light-Emitting-Diodes-LED_ReliaPro_KT-1206Red-LED_LEDBright-red-light-1206_C49018.html		1	0
D2	1206 (3216)	LED 2mA Blue	KENTO	LCSC	https://datasheet.lcsc.com/szlcsc/Light-Emitting-Diodes-LED_KENTO_1206B_SMDSMD-1206-blue_C72691.pdf	https://lcsc.com/product-detail/Light-Emitting-Diodes-LED_KENTO_1206B_SMDSMD-1206-blue_C72691.html		1	0
L1, L3	user defined	100uH						2	0
L2, L4	1812 (4532)	0.47uH non magnetic 0.8ohm (IMC1812ERR47K)	Vishay	Mouser	http://www.mouser.com/ds/2/427/imc1812-239853.pdf	http://ca.mouser.com/Search/ProductDetail.aspx?R=IMC1812ERR47Kvirtualkey61300000virtualkey70-IMC1812.4710%25TR		2	1
L5	0805 (2012)	For Amp Bias Future Proofing						1	0
P1	2.54mm pitch 1x15	2.54mm 1x40P Reverse Bending Headers	ReliaPro	LCSC	https://datasheet.lcsc.com/szlcsc/Male-Header_ReliaPro_2-54mm-140P-Reverse-bending-HeadersPins_2-54mm-140P-Reverse-bending-HeadersPins_C29775.pdf	https://lcsc.com/product-detail/Male-Header_ReliaPro_2-54mm-140P-Reverse-bending-HeadersPins_2-54mm-140P-Reverse-bending-HeadersPins_C74252.html		0.5	0.5
R1	1206 (3216)	Resistor LED Drivers						1	0
R2, R3	1206 (3216)	Amp Bias 0ohm (1206W4J0000T5E)	UniOhm	LCSC	https://datasheet.lcsc.com/szlcsc/Chip-Resistor-Surface-Mount-UniOhm_UniOhm_1206W4J0000T5E_0-0R0-5_C39126.pdf	https://lcsc.com/product-detail/Chip-Resistor-Surface-Mount-UniOhm_UniOhm_1206W4J0000T5E_0-0R0-5_C39126.html		2	1
R4, R5	1206 (3216)	Resistor LED Drivers						2	0
RF1, RF2		SMA Edge Connectors	PinkPinkADay	Aliexpress				2	2
PCB		Daughter Board	EasyEDA	EasyEDA		https://easyeda.com/		1	1

		Unpopulated (optional)