## Sheet1
Schematic ID	Footprint	Part Name	Manufacturer	Supplier	Datasheet	Website		Quantity	Populated
C1 -C4 , C6 , C8	1206 (3216)	22uF X7R 16V(1206B226K160NT)	FH	LCSC	https://datasheet.lcsc.com/szlcsc/Multilayer-Ceramic-Capacitors-MLCC-SMD-SMT_FH_1206B104K251NT_100nF-104-10-250V_C1946.pdf	https://lcsc.com/product-detail/Multilayer-Ceramic-Capacitors-MLCC-SMD-SMT_FH_1206B226K160NT_22uF-10-16V_C31847.html		6	6
C5, C7, C9 – C12	5x2 Radial Cap	22uF (EM51EM220D05OT)	AISHI	LCSC	https://datasheet.lcsc.com/szlcsc/Aluminum-Electrolytic-Capacitors-Leaded_AISHI_EM51EM220D05OT_22uF-20-25V_C106443.pdf	https://lcsc.com/product-detail/Aluminum-Electrolytic-Capacitors-Leaded_AISHI_EM51EM220D05OT_22uF-20-25V_C106443.html		6	0
D1	1206 (3216)	LED 2mA Red	ReliaPro	LCSC	https://datasheet.lcsc.com/szlcsc/Light-Emitting-Diodes-LED_ReliaPro_KT-1206Red-LED_LEDBright-red-light-1206_C49018.pdf	https://lcsc.com/product-detail/Light-Emitting-Diodes-LED_ReliaPro_KT-1206Red-LED_LEDBright-red-light-1206_C49018.html		1	1
D2	1206 (3216)	LED 2mA Blue	KENTO	LCSC	https://datasheet.lcsc.com/szlcsc/Light-Emitting-Diodes-LED_KENTO_1206B_SMDSMD-1206-blue_C72691.pdf	https://lcsc.com/product-detail/Light-Emitting-Diodes-LED_KENTO_1206B_SMDSMD-1206-blue_C72691.html		1	1
D3	1206 (3216)	LED 2mA Yellow						1	0
D4,D5,D6,D7,D8,D9	1206 (3216)	LED 2mA Green	ReliaPro	LCSC	https://datasheet.lcsc.com/szlcsc/Light-Emitting-Diodes-LED_ReliaPro_led-Green_led-Green_C14641.pdf	https://lcsc.com/product-detail/Light-Emitting-Diodes-LED_ReliaPro_led-Green_led-Green_C14641.html		6	6
DIP1	user	2.54mm 6 DIP switch (DSIC06LSGET)	KE	LCSC	https://datasheet.lcsc.com/szlcsc/DIP-Switches_KE_DSIC06LSGET_2-54mm-6-DIP-switch_C54952.pdf	https://lcsc.com/product-detail/DIP-Switches_KE_DSIC06LSGET_2-54mm-6-DIP-switch_C54952.html		1	1
F1	1210 (3225)	1 amp Fast Acting	LittleFuse	LCSC	https://datasheet.lcsc.com/szlcsc/Surface-Mount-Fuses_Littelfuse_0437001-WR_1A-63V_C99537.pdf	https://lcsc.com/product-detail/Surface-Mount-Fuses_Littelfuse_0437001-WR_1A-63V_C99537.html		1	1
F2, F3	1210 (3225)	4 amp Fast Acting	LittleFuse	LCSC	https://datasheet.lcsc.com/szlcsc/Surface-Mount-Fuses_Littelfuse_0437004-WR_4A-32V_C99540.pdf	https://lcsc.com/product-detail/Surface-Mount-Fuses_Littelfuse_0437004-WR_4A-32V_C99540.html		2	1
JP1, JP2	3x 2.54 pitch	2.54mm 1*20P Straight Headers Pins	ReliaPro	LCSC	https://datasheet.lcsc.com/szlcsc/Male-Header_ReliaPro_2-54mm-120PHeader_2-54mm-120P-Straight-HeadersPins_C50981.pdf	https://lcsc.com/product-detail/Male-Header_ReliaPro_2-54mm-120PHeader_2-54mm-120P-Straight-HeadersPins_C50981.html		2	2
2x1 jumper	2x 2.54 pitch	2.54mm Short hood	ReliaPro	LCSC	https://datasheet.lcsc.com/szlcsc/Shunts-Jumpers_ReliaPro_2-54mm-Short-hood_2-54mm-Short-hood_C5305.pdf	https://lcsc.com/product-detail/Shunts-Jumpers_ReliaPro_2-54mm-Short-hood_2-54mm-Short-hood_C5305.html		2	2
P1	4x 5.08 pitch socket	WJ2EDGVC-5.08-4P	ReliaPro	LCSC	https://datasheet.lcsc.com/szlcsc/2EDG-Connectors_ReliaPro_WJ2EDGVC-5-08-4P_WJ2EDGVC-5-08-4P_C8436.pdf	https://lcsc.com/product-detail/2EDG-Connectors_ReliaPro_WJ2EDGVC-5-08-4P_WJ2EDGVC-5-08-4P_C8436.html		1	1
P1	4x 5.08 pitch Connector	WJ2EDGKB-5.08-4P Connector	ReliaPro	LCSC	https://datasheet.lcsc.com/szlcsc/2EDG-Connectors_ReliaPro_WJ2EDGK-5-08-4P-14-00A_WJ2EDGK-5-08-4P_C71372.pdf	https://lcsc.com/product-detail/2EDG-Connectors_ReliaPro_WJ2EDGK-5-08-4P-14-00A_WJ2EDGK-5-08-4P_C71372.html		1	1
P2	12x 2.54 pitch	2.54mm 1*12P Straight Headers Pins	ReliaPro	LCSC	https://datasheet.lcsc.com/szlcsc/Male-Header_ReliaPro_2-54mm-120PHeader_2-54mm-120P-Straight-HeadersPins_C50981.pdf	https://lcsc.com/product-detail/Male-Header_ReliaPro_2-54mm-120PHeader_2-54mm-120P-Straight-HeadersPins_C50981.html		1	1
P3 – P34	15x 2.54 pitch	2.54mm 1*15P Straight Headers female Pins	ReliaPro	LCSC	https://datasheet.lcsc.com/szlcsc/Female-Header_ReliaPro_Female-header1X15P-2-54mm_Female-header-1X15P-2-54mm_C54104.pdf	https://lcsc.com/product-detail/Female-Header_ReliaPro_Female-header1X15P-2-54mm_Female-header-1X15P-2-54mm_C54104.html		32	32
P35, P36	15x 2.54 pitch edge							2	0
R1	1206 (3216)							1	0
R4-R17, R25, R26	1206 (3216)	1 Kohm Current Limters	FH	LCSC	https://datasheet.lcsc.com/szlcsc/Chip-Resistor-Surface-Mount_FH_RS-06K102JT_1K-102-5_C115421.pdf	https://lcsc.com/product-detail/Chip-Resistor-Surface-Mount_FH_RS-06K102JT_1K-102-5_C115421.html		16	16
R18	1206 (3216)	1 Mohm Current Limiter	FH	LCSC	https://datasheet.lcsc.com/szlcsc/Chip-Resistor-Surface-Mount-UniOhm_UniOhm_1206W4F4300T5E_430-4300-1_C17965.pdf	https://lcsc.com/product-detail/Chip-Resistor-Surface-Mount-UniOhm_UniOhm_1206W4F4300T5E_430-4300-1_C17965.html		1	1
R2, R3, R19 – R24	1206 (3216)	430 ohm LED Drivers	Uniroyal	LCSC	https://datasheet.lcsc.com/szlcsc/Chip-Resistor-Surface-Mount-UniOhm_UniOhm_1206W4F4300T5E_430-4300-1_C17965.pdf	https://lcsc.com/product-detail/Chip-Resistor-Surface-Mount-UniOhm_UniOhm_1206W4F4300T5E_430-4300-1_C17965.html		8	8
R27, R29, R31	1206 (3216)	Voltage Divider High (R1 = 300 ohm)	FH	LCSC	https://datasheet.lcsc.com/szlcsc/Chip-Resistor-Surface-Mount-UniOhm_UniOhm_1206W4F3000T5E_300-3000-1_C17887.pdf	https://lcsc.com/product-detail/Chip-Resistor-Surface-Mount-UniOhm_UniOhm_1206W4F3000T5E_300-3000-1_C17887.html		3	2
R28, R30, R32	1206 (3216)	Voltage Divider Low (R2 = 100ohm)	UniOhm	LCSC	https://datasheet.lcsc.com/szlcsc/Chip-Resistor-Surface-Mount-UniOhm_UniOhm_1206W4F1000T5E_100-1000-1_C17901.pdf	https://lcsc.com/product-detail/Chip-Resistor-Surface-Mount-UniOhm_UniOhm_1206W4F1000T5E_100-1000-1_C17901.html		3	2
R33, R34, R35	1206 (3216)	0ohm jumper for Voltage Regulator Bypass	UniOhm	LCSC	https://datasheet.lcsc.com/szlcsc/Chip-Resistor-Surface-Mount-UniOhm_UniOhm_1206W4J0000T5E_0-0R0-5_C39126.pdf	https://lcsc.com/product-detail/Chip-Resistor-Surface-Mount-UniOhm_UniOhm_1206W4J0000T5E_0-0R0-5_C39126.html		3	0
TVS1, TVS2, TVS3	SOD323							3	0
U1, U3	To-263-3	UZ1084		LCSC	https://datasheet.lcsc.com/szlcsc/Linear-Voltage-Regulators_UTC_UZ1084L-AD-TQ3-R_UZ1084L-AD-TQ3-R_C75490.pdf	https://lcsc.com/product-detail/Linear-Voltage-Regulators_UTC_UZ1084L-AD-TQ3-R_UZ1084L-AD-TQ3-R_C75490.html		2	2
U5	To-263-3	AMS1084		LCSC	https://datasheet.lcsc.com/szlcsc/Low-Dropout-Regulators-LDO_AMS_AMS1084CM-5-0_AMS1084CM-5-0_C56105.pdf	https://lcsc.com/product-detail/Low-Dropout-Regulators-LDO_AMS_AMS1084CM-5-0_AMS1084CM-5-0_C56105.html		1	1
U2, U4, U6	T0-220	LM1084		LCSC	https://datasheet.lcsc.com/szlcsc/Low-Dropout-Regulators-LDO_TI_LM1084IT-ADJ_LM1084IT-ADJ_C9720.pdf	https://lcsc.com/product-detail/Low-Dropout-Regulators-LDO_TI_LM1084IT-ADJ_LM1084IT-ADJ_C9720.html		3	0
Z1, Z2, Z3	D-SMB	Zener Diodes						3	0
HeatSink	To-263-3 – heatsinked	573300D00000G	Aavid	Mouser	https://www.aavid.com/products/standard/573300d00000g	http://ca.mouser.com/Search/ProductDetail.aspx?R=573300D00000Gvirtualkey53210000virtualkey532-573300D00000G		6	6
PCB			EasyEDA	EasyEDA		https://easyeda.com		1	1

		Unpopulated (optional)